## Sheet1
Sheeting & Shoring Submission Checklist
Sheeting and shoring is typically used at construction sites in order to provide temporary support of soil and existing structures.
Any 1st Submission Plan Review Package which does not include this completed checklist WILL NOT be accepted for review by DC Water Permit Operations.
Project Address:
Project Name:
Project Designer (PD): |  |  | PD's Initials:
Square: |  |  | Lot:
PD = Project Designer
Please complete the checklist below by indicating: C = Complete; X = Not Applicable |  |  |  | DCW = DC Water
See Notes | Item # | Description |  |  | PD | DCW
** | 1* | This completed checklist
** | 2* | Completed Log-in Slip
** | 3 | Minimum submission review fee (see the website for latest).
** | 4 | Two (2) sets of full size plans and an electronic file (pdf).
** | 5 | EXISTING CONDITIONS PLAN SHOWING:
Existing buildings, curb & gutter, trees, sidewalk, walls, etc. are shown and clearly labeled.
Property boundaries, lot lines, lot & square numbers, addresses, easements, roadway/alley right-of-way widths are shown and clearly labeled.
Existing utilities- water, sewer, storm, electrical, gas, etc. shown and labelled.
** | 6 | PROPOSED CONDITION SITE PLAN SHOWING:
All abandonments of water and sewer connections to be clearly labeled on the plans with appropriate notes describing how the services are to be abandoned. If the abandonments of the service connections are approved under a separate permit, show that with appropriate DC Water tracking number.
Preliminary plan showing proposed water and sewer main/ service connection included.
** | 7 | SHEETING AND SHORING PLANS SHOWING:
Extent of tiebacks and/ or other Support of Excavation (SOE) system.
Public space abutting the project with all utilities.
Location of excavation zone of influence
Road names
Dewatering plan (if any) with pump rates and discharge location noted.
Proposed construction phase water service location/ type, etc.
| Item # | Description |  |  | PD | DCW
** | 8 | SHEETING AND SHORING CROSS-SECTIONS SHOWING:
Existing/ proposed DC Water utilities with elevations
Elevations for top and toe of the sheeting
Elevation for the bottom of excavation
Dimensions between utilities and property line
Proposed SOE system
Dimension between tieback and nearest DCW utility
The zone of influence line from the bottom of excavation
Street names
Scale (equal horizontal and vertical scale is preferred)
| 9 | Note: A pre-construction condition assessment (CCTV or other) will be required for all sewers within the excavation or tieback zone of influence (ZOI) for plan approval.
| 10 | Monitoring, instrumentation and contingency plan (if applicable) notes included.
Notes: | * | These items are available for download at: | https://www.dcwater.com/design-standards-and-forms
| ** | Prescreen Rejection Item If Incomplete or Violated
| *** | In General plan sets submitted for review should be sealed and should include:
Vicinity map with site outlined
Horizontal & vertical scales
Graphic scale
North arrow
Plan submission date
Index of sheets
Vertical datum
Legend